## inputs
Type I BC | top | 100
| bottom | 0
Grid | dz | 5
| z0 | 0
K values | K1 | 0.0004
| K2 | 0.01
| K3 | 0.0001
|  | soil type | K
K zones | top cell | 1 | 0.0004
|  | 1 | 0.0004
|  | 1 | 0.0004
|  | 1 | 0.0004
|  | 1 | 0.0004
|  | 1 | 0.0004
|  | 1 | 0.0004
|  | 1 | 0.0004
|  | 1 | 0.0004
|  | 1 | 0.0004
|  | 1 | 0.0004
|  | 1 | 0.0004
| bottom cell | 1 | 0.0004
Notes | The model has 13 nodes, including the top and bottom boundary nodes.
K values are defined by cell. Cells are node centered - the head value calculated is at the center of a cell.
The solver is set to 100 iterations with a closer criterion of 0.001 in head change per iteration.
All model units are consistent, but not specifically defined (e.g. m, days vs cm, min)

## model (Homog)
Direct solution for flux
Map of node and cell numbers
| K | num cells | z | K zone cell | K cell | H | q | zone 1 | zone 2 | zone 3
zone 1 | 0.0004 | 12 | [10 empty] | node | cell
zone 2 | 0.01 | 0 | 60 | 1 | 0.0004 | 100 |  | 1 | 0 | 0 |  | 1 | - |  | 1
zone 3 | 0.0001 | 0 | 55 | 1 | 0.0004 | 91.6667 | 0.00066667 | 1 | 0 | 0 |  | 2 | - |  | 2
|  |  | 50 | 1 | 0.0004 | 83.3333 | 0.00066667 | 1 | 0 | 0 |  | 3 | - |  | 3
Keq | 0.0004 |  | 45 | 1 | 0.0004 | 75 | 0.00066667 | 1 | 0 | 0 |  | 4 | - |  | 4
q | 0.00066667 |  | 40 | 1 | 0.0004 | 66.6667 | 0.00066667 | 1 | 0 | 0 |  | 5 | - |  | 5
|  |  | 35 | 1 | 0.0004 | 58.3333 | 0.00066667 | 1 | 0 | 0 |  | 6 | - |  | 6
|  |  | 30 | 1 | 0.0004 | 50 | 0.00066667 | 1 | 0 | 0 |  | 7 | - |  | 7
|  |  | 25 | 1 | 0.0004 | 41.6667 | 0.00066667 | 1 | 0 | 0 |  | 8 | - |  | 8
|  |  | 20 | 1 | 0.0004 | 33.3333 | 0.00066667 | 1 | 0 | 0 |  | 9 | - |  | 9
|  |  | 15 | 1 | 0.0004 | 25 | 0.00066667 | 1 | 0 | 0 |  | 10 | - |  | 10
|  |  | 10 | 1 | 0.0004 | 16.6667 | 0.00066667 | 1 | 0 | 0 |  | 11 | - |  | 11
|  |  | 5 | 1 | 0.0004 | 8.3333 | 0.00066667 | 1 | 0 | 0 |  | 12 | - |  | 12
|  |  | 0 | 1 | 0.0004 | 0 | 0.00066667 | 1 | 0 | 0 |  | 13 | - |  | 13
[10 empty] | q | 0.00066667
[10 empty] | Keq | 0.0004
[10 empty] | q = Keq * dh/dL | 0.00066667
[10 empty] | dh | 100
[10 empty] | dL | 60
The Challenge:
Create a 1D, vertical steady state model with constant head top and bottom boundaries.
Show, based on the flux with depth, that the model is steady state.
Repeat this for a homogeneous and for a heterogeneous column.
Show that the steady state flux agrees with the direct calculation based on the harmonic mean average K.
Show the steady state head profile for a column with approximately equal-thickness layers with different K values.
Use this profile to explain why the equivalent hydraulic conductivity, Keq, is closer to the lower of the K values.

## model (Hetero ~=Thick)
Direct solution for flux
Map of node and cell numbers
| K | num cells | z | K zone cell | K cell | H | q | zone 1 | zone 2 | zone 3
zone 1 | 0.0004 | 6.5 | [10 empty] | node | cell
zone 2 | 0.01 | 5.5 | 60 | 1 | 0.0004 | 100 |  | 1 | 0 | 0 |  | 1 | - |  | 1
zone 3 | 0.0001 | 0 | 55 | 1 | 0.0004 | 85.1191 | 0.0011905 | 1 | 0 | 0 |  | 2 | - |  | 2
|  |  | 50 | 1 | 0.0004 | 70.2381 | 0.0011905 | 1 | 0 | 0 |  | 3 | - |  | 3
Keq | 0.00071429 |  | 45 | 1 | 0.0004 | 55.3572 | 0.0011905 | 1 | 0 | 0 |  | 4 | - |  | 4
q | 0.0011905 |  | 40 | 1 | 0.0004 | 40.4762 | 0.0011905 | 1 | 0 | 0 |  | 5 | - |  | 5
|  |  | 35 | 1 | 0.0004 | 25.5953 | 0.0011905 | 1 | 0 | 0 |  | 6 | - |  | 6
|  |  | 30 | 1 | 0.0004 | 10.7143 | 0.0011905 | 1 | 0 | 0 |  | 7 | - |  | 7
|  |  | 25 | 2 | 0.01 | 2.9762 | 0.0011905 | 0 | 1 | 0 |  | 8 | - |  | 8
|  |  | 20 | 2 | 0.01 | 2.381 | 0.0011905 | 0 | 1 | 0 |  | 9 | - |  | 9
|  |  | 15 | 2 | 0.01 | 1.7857 | 0.0011905 | 0 | 1 | 0 |  | 10 | - |  | 10
|  |  | 10 | 2 | 0.01 | 1.1905 | 0.0011905 | 0 | 1 | 0 |  | 11 | - |  | 11
|  |  | 5 | 2 | 0.01 | 0.59524 | 0.0011905 | 0 | 1 | 0 |  | 12 | - |  | 12
|  |  | 0 | 2 | 0.01 | 0 | 0.0011905 | 0 | 1 | 0 |  | 13 | - |  | 13
[10 empty] | q | 0.0011905
[10 empty] | Keq | 0.00071429
[10 empty] | q = Keq * dh/dL | 0.0011905
[10 empty] | dh | 100
[10 empty] | dL | 60
The Challenge:
Create a 1D, vertical steady state model with constant head top and bottom boundaries.
Show, based on the flux with depth, that the model is steady state.
Repeat this for a homogeneous and for a heterogeneous column.
Show that the steady state flux agrees with the direct calculation based on the harmonic mean average K.
Show the steady state head profile for a column with approximately equal-thickness layers with different K values.
Use this profile to explain why the equivalent hydraulic conductivity, Keq, is closer to the lower of the K values.

## model (Hetero Rand)
Direct solution for flux
Map of node and cell numbers
| K | num cells | z | K zone cell | K cell | H | q | zone 1 | zone 2 | zone 3
zone 1 | 0.0004 | 1.5 | [10 empty] | node | cell |  | RAND K
zone 2 | 0.01 | 4.5 | 60 | 1 | 0.0004 | 100 |  | 1 | 0 | 0 |  | 1 | - |  | 1 | 3
zone 3 | 0.0001 | 6 | 55 | 2 | 0.01 | 97.9751 | 0.00031153 | 0 | 1 | 0 |  | 2 | - |  | 2 | 3
|  |  | 50 | 3 | 0.0001 | 90.109 | 0.00031153 | 0 | 0 | 1 |  | 3 | - |  | 3 | 1
Keq | 0.00018692 |  | 45 | 3 | 0.0001 | 74.5327 | 0.00031153 | 0 | 0 | 1 |  | 4 | - |  | 4 | 2
q | 0.00031153 |  | 40 | 3 | 0.0001 | 58.9564 | 0.00031153 | 0 | 0 | 1 |  | 5 | - |  | 5 | 1
|  |  | 35 | 2 | 0.01 | 51.0903 | 0.00031153 | 0 | 1 | 0 |  | 6 | - |  | 6 | 2
|  |  | 30 | 3 | 0.0001 | 43.2243 | 0.00031153 | 0 | 0 | 1 |  | 7 | - |  | 7 | 1
|  |  | 25 | 3 | 0.0001 | 27.648 | 0.00031153 | 0 | 0 | 1 |  | 8 | - |  | 8 | 2
|  |  | 20 | 1 | 0.0004 | 17.9128 | 0.00031153 | 1 | 0 | 0 |  | 9 | - |  | 9 | 3
|  |  | 15 | 2 | 0.01 | 15.8878 | 0.00031153 | 0 | 1 | 0 |  | 10 | - |  | 10 | 1
|  |  | 10 | 2 | 0.01 | 15.7321 | 0.00031153 | 0 | 1 | 0 |  | 11 | - |  | 11 | 3
|  |  | 5 | 3 | 0.0001 | 7.866 | 0.00031153 | 0 | 0 | 1 |  | 12 | - |  | 12 | 2
|  |  | 0 | 2 | 0.01 | 0 | 0.00031153 | 0 | 1 | 0 |  | 13 | - |  | 13 | 3
[10 empty] | q | 0.00031153
[10 empty] | Keq | 0.00018692
[10 empty] | q = Keq * dh/dL | 0.00031153
[10 empty] | dh | 100
[10 empty] | dL | 60
The Challenge:
Create a 1D, vertical steady state model with constant head top and bottom boundaries.
Show, based on the flux with depth, that the model is steady state.
Repeat this for a homogeneous and for a heterogeneous column.
Show that the steady state flux agrees with the direct calculation based on the harmonic mean average K.
Show the steady state head profile for a column with approximately equal-thickness layers with different K values.
Use this profile to explain why the equivalent hydraulic conductivity, Keq, is closer to the lower of the K values.

## model (Using Keq from ~=Thick)
Direct solution for flux
Map of node and cell numbers
| K | num cells | z | K zone cell | K cell | H | q | zone 1 | zone 2 | zone 3
zone 1 | 0.0004 | 5.5 | [10 empty] | node | cell
zone 2 | 0.01 | 6.5 | 60 | 1 | 0.00083333 | 100 |  | 1 | 0 | 0 |  | 1 | - |  | 1
zone 3 | 0.0001 | 0 | 55 | 1 | 0.00083333 | 91.6667 | 0.0013889 | 1 | 0 | 0 |  | 2 | - |  | 2
|  |  | 50 | 1 | 0.00083333 | 83.3333 | 0.0013889 | 1 | 0 | 0 |  | 3 | - |  | 3
Keq | 0.00083333 |  | 45 | 1 | 0.00083333 | 75 | 0.0013889 | 1 | 0 | 0 |  | 4 | - |  | 4
q | 0.0013889 |  | 40 | 1 | 0.00083333 | 66.6667 | 0.0013889 | 1 | 0 | 0 |  | 5 | - |  | 5
|  |  | 35 | 1 | 0.00083333 | 58.3333 | 0.0013889 | 1 | 0 | 0 |  | 6 | - |  | 6
|  |  | 30 | 2 | 0.00083333 | 50 | 0.0013889 | 0 | 1 | 0 |  | 7 | - |  | 7
|  |  | 25 | 2 | 0.00083333 | 41.6667 | 0.0013889 | 0 | 1 | 0 |  | 8 | - |  | 8
|  |  | 20 | 2 | 0.00083333 | 33.3333 | 0.0013889 | 0 | 1 | 0 |  | 9 | - |  | 9
|  |  | 15 | 2 | 0.00083333 | 25 | 0.0013889 | 0 | 1 | 0 |  | 10 | - |  | 10
|  |  | 10 | 2 | 0.00083333 | 16.6667 | 0.0013889 | 0 | 1 | 0 |  | 11 | - |  | 11
|  |  | 5 | 2 | 0.00083333 | 8.3333 | 0.0013889 | 0 | 1 | 0 |  | 12 | - |  | 12
|  |  | 0 | 2 | 0.00083333 | 0 | 0.0013889 | 0 | 1 | 0 |  | 13 | - |  | 13
[10 empty] | q | 0.0013889
[10 empty] | Keq | 0.00083333
[10 empty] | q = Keq * dh/dL | 0.0013889
[10 empty] | dh | 100
[10 empty] | dL | 60
The Challenge:
Create a 1D, vertical steady state model with constant head top and bottom boundaries.
Show, based on the flux with depth, that the model is steady state.
Repeat this for a homogeneous and for a heterogeneous column.
Show that the steady state flux agrees with the direct calculation based on the harmonic mean average K.
Show the steady state head profile for a column with approximately equal-thickness layers with different K values.
Use this profile to explain why the equivalent hydraulic conductivity, Keq, is closer to the lower of the K values.